## Sheet1
Bill Of Materials for OreSat ACS Card
source file: oresat-acs-card.sch
Last modified: 2020/09/21
PCB version: 1.1 |  |  | P/DNP = | Place/Do Not Place (DNP is for final production boards)
BOM revision: 2 |  |  | Generic = | Any generic part with the same characteristics are OK (e.g., bypass cap)
Cnt | Part References | P/DNP | Mfg | Mfg PN | Description | Generic | DIS | DPN
10 | R59, R61, R97, R99, R173, R175, R219, R221, R249, R251 | P | Yageo | RC0603JR-070RL | RES SMD 0 OHM JUMPER 1/10W 0603 | Y | Digi-Key | 311-0.0GRCT-ND
5 | R40, R78, R154, R200, R230 | P | Yageo | RC0603FR-0710RL | RES SMD 10 OHM 1% 1/10W 0603 | Y | Digi-Key | 311-10.0HRCT-ND
10 | R53, R73, R91, R111, R167, R187, R213, R243, R263, R271 | P | Yageo | RC0603FR-07100RL | RES SMD 100 OHM 1% 1/10W 0603 | Y | Digi-Key | 311-100HRCT-ND
5 | R57, R95, R171, R217, R247 | P | Stackpole | CSR1206FTR100 | RES 0.1 OHM 1% 1/2W 1206 | Y | Digi-Key | CSR1206FTR100CT-ND
10 | C6, C11, C21, C28, C29, C31, C37, C38, C39, C43 | P | Samsung | CL10B104KB8NNNL | CAP CER 0.1UF 50V X7R 0603 | Y | Digi-Key | 1276-CL10B104KB8NNNLCT-ND
40 | R1, R3, R4, R5, R6, R7, R9, R10, R13, R54, R55, R56, R58, R63, R66, R92, R93, R94, R96, R101, R104, R168, R169, R170, R172, R177, R180, R214, R215, R216, R218, R223, R226, R227, R244, R245, R246, R248, R253, R256 | P | Yageo | RC0603FR-0710KL | RES SMD 10K OHM 1% 1/10W 0603 | Y | Digi-Key | 311-10.0KHRCT-ND
1 | C45 | P | Samsung | CL21B106KOQNNNG | CAP CER 10UF 16V X7R 0805 | Y | Digi-Key | 1276-6472-1-ND
1 | X2 | P | ECS Inc. | ECS-160-10-36Q-ES-TR | 16MHz ±30ppm Crystal 10pF 80 Ohms | Y | Digi-Key | XC2181CT-ND
10 | R72, R76, R110, R114, R186, R190, R262, R266, R270, R274 | P | Yageo | RC0603FR-071ML | RES SMD 1M OHM 1% 1/10W 0603 | Y | Digi-Key | 311-1.00MHRCT-ND
21 | C1, C2, C3, C4, C8, C9, C10, C13, C14, C15, C16, C23, C24, C25, C33, C34, C35, C46, C48, C49, C50 | P | Yageo | CC0603KRX7R7BB105 | CAP CER 1UF 16V X7R 0603 | Y | Digi-Key | 311-1446-1-ND
14 | R8, R11, R12, R39, R67, R77, R105, R153, R181, R198, R199, R229, R257, R267 | P | TE Connectivity | CRGCQ0603F2K7 | RES CRGCQ 0603 2K7 1% | Y | Digi-Key | A129693CT-ND
2 | C30, C36 | P | Samsung | CL10C200JB8NNNC | CAP CER 20PF 50V C0G/NP0 0603 | Y | Digi-Key | 1276-1187-1-ND
1 | C47 | P | Murata | GRM21BD71A226ME44L | CAP CER 22UF 10V X7T 0805 | Y | Digi-Key | 490-9959-1-ND
1 | R2 | P | Yageo | RC0603FR-0723K7L | RES SMD 23.7K OHM 1% 1/10W 0603 | Y | Digi-Key | 311-23.7KHRCT-ND
10 | R71, R75, R109, R113, R185, R189, R261, R265, R269, R273 | P | Vishay | MCT06030C3303FP000 | RES SMD 330K OHM 1% 1/8W 0603 | Y | Digi-Key | 749-1638-1-ND
8 | R69, R70, R107, R108, R183, R184, R259, R260 | P | Yageo | RC0603FR-0747KL | RES SMD 47K OHM 1% 1/10W 0603 | Y | Digi-Key | 311-47.0KHRCT-ND
1 | L3 | P | ECS | ECS-MPI4040R4-6R8-R | FIXED IND 6.8UH 2.4A 91 MOHM SMD | N | Digi-Key | XC2337CT-ND
10 | R68, R74, R106, R112, R182, R188, R258, R264, R268, R272 | P | Yageo | RC0603FR-07665KL | RES SMD 665K OHM 1% 1/10W 0603 | Y | Digi-Key | 311-665KHRCT-ND
6 | D2, D4, D6, D10, D14, D18 | P | Inolux | IN-S63AT5A | LED AMBER CLEAR 0603 SMD | Y | Digi-Key | 1830-1064-1-ND
1 | U13 | P | Bosch Sensortec | BMI088 | ACCELEROMETER 16LGA | N | Digi-Key | 828-1082-1-ND
5 | Q10, Q15, Q25, Q30, Q35 | P | Diodes Inc | DMP2240UDM | MOSFET 2P-CH 20V 2A SOT-26 | N | Digi-Key | DMP2240UDMDICT-ND
6 | D3, D5, D9, D13, D16, D17 | P | Rohm | SML-E12M8WT86 | LED GREEN DIFFUSED 0603 SMD | Y | Digi-Key | 511-1584-1-ND
1 | J6 | P | Samtec | TFM-120-01-L-D-RA | J-SAMTEC-TFM-120-X1-XXX-D-RA | N | Digi-Key | SAM10145-ND
1 | U2 | P | Linear | LTC4300A-1IMS8#TRPBF | IC ACCELERATOR I2C HOTSWAP 8MSOP | N | Digi-Key | LTC4300A-1IMS8#TRPBFCT-ND
5 | U6, U10, U18, U26, U30 | P | Maxim | MAX4211FETE | Current Monitor Regulator High-Side 16-TQFN | N | Digi-Key | MAX4211FETE+-ND
5 | U5, U9, U17, U25, U29 | P | Maxim | MAX7310ATE | I/O Expander 8 I²C, SMBus 400kHz 16-TQFN | N | Digi-Key | MAX7310ATE+-ND
1 | U1 | P | Maxim | MAX892LEUA+ | Power Switch/Driver 1:1 P-Channel 250mA 8-uMAX | N | Digi-Key | MAX892LEUA+-ND
4 | QUADRANT1, QUADRANT2, QUADRANT3, QUADRANT4 | P | Molex | 0555600307 | 30 Position Connector Plug, Outer Shroud Contacts Surface Mount Gold | N | Digi-Key | WM9218CT-ND
10 | U7, U8, U11, U12, U19, U20, U27, U28, U32, U33 | P | Microchip | MIC842LYC5-TR | Comparator with Voltage Reference Push-Pull SC-70-5 | N | Digi-Key | 576-2927-1-ND
10 | Q6, Q7, Q11, Q12, Q21, Q22, Q26, Q27, Q31, Q32 | P | Diodes Inc | DMP3050LVT-7 | MOSFET-PCH-SOT23-6 | N | Digi-Key | DMP3050LVT-7DICT-ND
5 | C7, C12, C22, C32, C44 | NP |  |  | NP | Y
81 | R41, R42, R43, R44, R45, R46, R47, R48, R49, R50, R51, R52, R60, R62, R64, R65, R79, R80, R81, R82, R83, R84, R85, R86, R87, R88, R89, R90, R98, R100, R102, R103, R155, R156, R157, R158, R159, R160, R161, R162, R163, R164, R165, R166, R174, R176, R178, R179, R201, R202, R203, R204, R205, R206, R207, R208, R209, R210, R211, R212, R220, R222, R224, R225, R228, R231, R232, R233, R234, R235, R236, R237, R238, R239, R240, R241, R242, R250, R252, R254, R255 | NP |  |  | NP | Y
1 | J2 | P | Wurth |  | ORESAT-DEBUG-CONNECTOR-SOLAR | N
10 | Q8, Q9, Q13, Q14, Q23, Q24, Q28, Q29, Q33, Q34 | P | Nexperia | PMV45EN2R | N-Channel 30V 4.1A (Ta) 510mW (Ta), 5W (Tc) Surface Mount TO-236AB | N | Digi-Key | 1727-2307-1-ND
1 | U15 | P | STMicroelectronics | STM32F042K6T7 | ARM® Cortex®-M0 STM32F0 Microcontroller | N | Digi-Key | 497-18516-ND
1 | U14 | P | Texas Instruments | TCAN330GDCNT | 1/1 Transceiver CANbus SOT-23-8 | N | Digi-Key | 296-44211-1-ND
1 | U31 | P | Texas Instruments | TPS62111RSAR | Buck Switching Regulator IC Positive Fixed 3.3V 1 Output 1.5A 16-VQFN Exposed Pad | N | Digi-Key | 296-37681-2-ND
VERSION INFO
| Date | Notes
Rev
1.1r1 | 2020-09-21 | Changed 0402 components to 0603 and updated some values
1.1r0 | 2020-09-08 | BOM for 1.1r0
1.0r0 | 2020-07-24 | First BOM version